## Sheet1
Reference | Qty | Value | Footprint | Description | LCSC Part Number | MPN | Link | Price per single unit | Price per Qty
C2,C10,C18 | 3 | 1n | Capacitor_SMD:C_0603_1608Metric | Unpolarized capacitor, small symbol | C163508 | C0603C102J3GACAUTO | C163508 | 0.0127 | 0.0381
C4,C7 | 2 | 10u | Capacitor_SMD:C_1206_3216Metric | Unpolarized capacitor, small symbol | C105175 | MSASU31LBB5106KTNA01 | C105175 | 0.4207 | 0.8414
C5 | 1 | 220u | Capacitor_SMD:CP_Elec_8x10.5 | Polarized capacitor | C278406 | EEEFP1V221AP | C278406 | 0.4923 | 0.4923
C6,C12,C14,C16,C17,C20,C25,C26,C27,C28 | 10 | 100n | Capacitor_SMD:C_0603_1608Metric | Unpolarized capacitor, small symbol | C346190 | CL10B104KA8WPNC | C346190 | 0.0278 | 0.278
C8,C9,C11,C21,C22,C23,C24 | 7 | 1u | Capacitor_SMD:C_0603_1608Metric | Unpolarized capacitor, small symbol | C85862 | GCM188R71E105KA64D | C85862 | 0.0893 | 0.6251
C13,C15 | 2 | 22u | Capacitor_SMD:C_0603_1608Metric | Unpolarized capacitor, small symbol | C2762594 | CL10A226MO7JZNC | C2762594 | 0.1292 | 0.2584
C19 | 1 | 4.7u 10V | Capacitor_Tantalum_SMD:CP_EIA-3216-18_Kemet-A | Polarized capacitor, small symbol | C7187 | TAJA475K016RNJ | C7187 | 0.2206 | 0.2206
D1,D2 | 2 | BAV199.215 | Package_TO_SOT_SMD:SOT-23 | BAV99 High-speed switching diodes, SOT-23 | C40919 | BAV199.215 | C40919 | 0.066 | 0.132
D3 | 1 | ESDA6V1SC5 | Package_TO_SOT_SMD:SOT-23-5 | Quad TVS Diode Array, 6.1V Standoff, 4 Channels, 400W, ±30kV, SOT-23-5 | C2935146 | ESDA6V1SC5 | C2935146 | 0.289 | 0.289
D4,D5 | 2 | SMAJ24CA | Diode_SMD:D_SMA |  | C148223 | SMAJ24CA | C148223 | 0.1069 | 0.2138
D6 | 1 | PMEG6010CEH.115 | Diode_SMD:D_SOD-123F | Schottky diode, small symbol | C53113897 | PMEG6010CEH.115-JSM | C53113897 | 0.0469 | 0.0469
D7,D8 | 2 | BAT54SW | Package_TO_SOT_SMD:SOT-323_SC-70 | Vr 30V, If 200mA, Dual schottky barrier diode, in series, SOT-323 | C78606 | BAT54SW.115 | C78606 | 0.0535 | 0.107
D9 | 1 | BZV55-B12.115 | Diode_SMD:D_MiniMELF | Zener diode, small symbol | C426807 | BZV55-B12.115 | C426807 | 0.0979 | 0.0979
D10,D11 | 2 | 1N4148WSF-7 | Diode_SMD:D_SOD-323_HandSoldering |  | C119617 | 1N4148WSF-7 | C119617 | 0.6677 | 1.3354
D12 | 1 | WS2812B-2020 | Footprints:RGB_LED_WS2812B-2020_2.0x2.0mm |  | C52917434 | WS2812B-2020-V6 | C52917434 | 0.0916 | 0.0916
F1 | 1 | 7A | Footprints:0154100DR | Fuse | C206918 | 0154007.DR | C206918 | 1.9183 | 1.9183
FB1 | 1 | BLM18AG331SN1D | Inductor_SMD:L_0603_1608Metric | Ferrite bead, small symbol | C113010 | BLM18AG331SN1D | C113010 | 0.0139 | 0.0139
J2 | 1 | USB4105-GF-A-060 | Connector_USB:USB_C_Receptacle_GCT_USB4105-xx-A_16P_TopMnt_Horizontal | USB 2.0-only 16P Type-C Receptacle connector | C3025063 | USB4105-GF-A-060 | C3025063 | 1.1952 | 1.1952
J3,J4 | 2 | Conn_01x01_Pin | Connector_PinHeader_2.54mm:PinHeader_1x01_P2.54mm_Vertical | Generic connector, single row, 01x01, script generated | C7501259 | ZX-PZ2.54-1-1PZZ | C7501259 | 0.0146 | 0.0292
J5 | 1 | Conn_01x05_Socket | Connector_PinSocket_2.54mm:PinSocket_1x05_P2.54mm_Vertical | Generic connector, single row, 01x05, script generated | C7171947 | 215298-5 | C7171947 | 0.8446 | 0.8446
L1 | 1 | 47uH | Inductor_SMD:L_APV_APH0630 | Inductor | C706600 | SMMS0630-470MT | C706600 | 0.1268 | 0.1268
Q2,Q4 | 2 | AOSP21321 | Package_SO:SOIC-8_3.9x4.9mm_P1.27mm | -6.7A Id, -20V Vds, P-Channel HEXFET Power MOSFET, SO-8 | C560863 | AOSP21321 | C560863 | 0.2159 | 0.4318
Q3,Q5 | 2 | BSR14 | Package_TO_SOT_SMD:SOT-23 | TRANS NPN 40V 800mA SOT-23 | C258201 | BSR14 | C258201 | 0.2776 | 0.5552
R1,R2,R9,R10,R19,R31,R34 | 7 | 1.5k | Resistor_SMD:R_0603_1608Metric | Resistor, small symbol | C2930050 | FRC0603F1501TS | C2930050 | 0.0027 | 0.0189
R4 | 1 | 1M | Resistor_SMD:R_0603_1608Metric | Resistor, small symbol | C2907003 | FRC0603F1004TS | C2907003 | 0.0027 | 0.0027
R5,R6 | 2 | 390k | Resistor_SMD:R_0603_1608Metric | Resistor, small symbol | C2907158 | FRC0603J394 TS | C2907158 | 0.0022 | 0.0044
R7,R16 | 2 | 10R | Resistor_SMD:R_0603_1608Metric | Resistor, small symbol | C2907091 | FRC0603J100 TS | C2907091 | 0.0027 | 0.0054
R8,R28,R30 | 3 | 10k | Resistor_SMD:R_0603_1608Metric | Resistor, small symbol | C4134045 | RCS060310K0JNEA | C4134045 | 0.0476 | 0.1428
R17,R20,R35 | 3 | 20k | Resistor_SMD:R_0603_1608Metric | Resistor, small symbol | C2907011 | FRC0603F2002TS | C2907011 | 0.0027 | 0.0081
R11 | 1 | RMF2512FTR005 | Resistor_SMD:R_2512_6332Metric | Resistor, small symbol | C48533600 | FRM253WJR005TM | C48533600 | 0.0335 | 0.0335
R12,R13,R24,R26,R29,R32,R37,R38,R39 | 9 | 5k1 | Resistor_SMD:R_0603_1608Metric | Resistor, small symbol | C2907044 | FRC0603F5101TS | C2907044 | 0.0028 | 0.0252
R14,R15 | 2 | 240k | Resistor_SMD:R_0603_1608Metric | Resistor, small symbol | C2930036 | FRC0603J244TS | C2930036 | 0.0023 | 0.0046
R18,R23,R25 | 3 | 100R | Resistor_SMD:R_0603_1608Metric | Resistor, small symbol | C2076611 | CRCW0603100RJNEAC | C2076611 | 0.0156 | 0.0468
R20,R22,R27 | 3 | 130k | Resistor_SMD:R_0603_1608Metric | Resistor, small symbol | C2907099 | FRC0603J134 TS | C2907099 | 0.0024 | 0.0072
R21 | 1 | 27k | Resistor_SMD:R_0603_1608Metric | Resistor, small symbol | C2930084 | FRC0603F2702TS | C2930084 | 0.0028 | 0.0028
SW1,SW2 | 2 | SW_Omron_B3FS | Button_Switch_SMD:SW_SPST_Omron_B3FS-100xP | Omron B3FS 6x6mm single pole normally-open tactile switch | C5594007 | B3FS-1050 | C5594007 | 1.2121 | 2.4242
U1 | 1 | AD8629ARZ | Package_SO:SOIC-8_3.9x4.9mm_P1.27mm | Dual Precision, Very Low Noise, Low Input Bias Current, Wide Bandwidth JFET Operational Amplifiers, SOIC-8 | C23487 | AD8629ARZ-REEL7 | C23487 | 4.9347 | 4.9347
U3 | 1 | AP63300WU-7 | Package_TO_SOT_SMD:TSOT-23-6 | 2A, 500kHz Buck DC/DC Converter, adjustable output voltage, TSOT-23-6 | C2158012 | AP63300WU-7 | C2158012 | 0.658 | 0.658
U4 | 1 | STUSB4500QTR | Footprints:QFN-24-1EP_4x4mm_P0.5mm_EP2.65x2.65mm | Stand-alone USB PD controller (with sink Auto-run mode), QFN-24 | C2678061 | STUSB4500QTR | C2678061 | 2.1956 | 2.1956
U5 | 1 | MIC5219-3.3YM5 | Package_TO_SOT_SMD:SOT-23-5 | 500mA low dropout linear regulator, fixed 3.3V output, SOT-23-5 | C29613 | MIC5219-3.3YM5-TR | C29613 | 0.5892 | 0.5892
U6 | 1 | OLED0.91_128x32_I2C | Footprints:OLED_128x32_0.91 | 0.91 128x32 SSD1306 chip I2C LCD, OLED, Graphic RoHS | C5248081 | HS91L02W2C01 | C5248081 | 2.2378 | 2.2378
U7 | 1 | STM32F103C8T6 | Package_QFP:LQFP-48_7x7mm_P0.5mm | STMicroelectronics Arm Cortex-M3 MCU, 64KB flash, 20KB RAM, 72 MHz, 2.0-3.6V, 37 GPIO, LQFP48 | C8734 | STM32F103C8T6 | C8734 | 2.0073 | 2.0073
U8 | 1 | MCP9700AT-ETT | Package_TO_SOT_SMD:SOT-23 | Low power, analog thermistor temperature sensor, ±2C accuracy, -40C to +125C, in SOT-23-3 | C127949 | MCP9700AT-E/TT | C127949 | 0.446 | 0.446
[8 empty] | Total for PCB components | 25.9777
PCB | 1 | [6 empty] | 2 | 2
Stencil | 1 | [6 empty] | 7 | 7
[8 empty] | Total for PCB fabrication | 9
XT60E-M connector | 1 |  |  |  | C3040679 | XT60E-M.G.Y | C3040679 | 0.6084 | 0.6084
Screw terminal (2 pin) | 2 | DEGSON DG350-3.5-02P-14-00A(H) |  |  | C2760668 |  | C2760668 | 0.1706 | 0.3412
Screw terminal (3 pin) | 1 | DEGSON DG350-3.5-03P-14-00A(H) |  |  | C2760669 |  | C2760669 | 0.1899 | 0.1899
Handle connector pins | 5 |  |  |  | C17283940 | 1460-9-00-80-00-00-03-0 | C17283940 | 0.3633 | 1.8165
Screws M2.5x6 | 4 |  |  | For sequring PCB and XT60 connector
Screws M2.5x10 | 4 |  |  | For sequring enclosure lid and standby sense plate
Nuts M2.5 | 2 |  |  | For sequring standby sense plate
PCB standoffs L=16 | 2 |  |  | For sequring PCB and enclosure lid
Threaded inserts for plastic M2.5 | 4
Ring terminal M2.5 | 1 |  |  | For connecting standby sense wire to sense plate
Button cups | 2 | B32-1060 |  |  | C2733560 | B32-1060 | C2733560 | 0.1032 | 0.2064
Enclosure 3D print | 1 | [6 empty] | 5 | 5
[8 empty] | Total for others | 8.1624
T245 handle | 1 | [6 empty] | 15 | 15
C245 tip | 1 | [6 empty] | 5 | 5
[8 empty] | Total for handle+tip | 20
[8 empty] | Total | 63.1401